## Sheet1
Control Word |  |  | Instruction | Menmonic | Action
Instruction | Bank | Address | 0 | NOPO | No change in registers. RR → RR, FLG0 ← ⎍
0 | 0 | 0 | 1 | LD | Load Result Reg. Data → RR
|  |  | 10 | ADD | Addition. D + RR → RR
Reading and Writing |  |  | 11 | SUB | Subtraction. QD + RR → RR
STO/STOC = WRITE TO MEM |  |  | 100 | ONE | Force one. RR → 1, CAR → 0
NOT STO/STOC = READ FROM MEM |  |  | 101 | NAND | Logical NAND. Q(RR · D) → RR
|  |  | 110 | OR | Logical OR. RR + D → RR
Memory Address Layout |  |  | 111 | XOR | Exclusive OR. If RR != D, RR ← 1
000 000 ~ 100 111 = General Memory |  |  | 1000 | STO | Store. RR → Data Pin, Write ← 1
101 000 ~ 101 111 = Parallel Read Memory |  |  | 1001 | STOC | Store Compl. QRR → Data Pin, Write ← 1
110 000 ~ 110 111 = External Input |  |  | 1010 | IEN | Input Enable. D → IEN Reg.
111 000 = QRR, 111 001 = RR |  |  | 1011 | OEN | Output Enable. D → OEN Reg.
111 010 ~ 111 011 = High Input |  |  | 1100 | IOC | Input Output Control. IOC Flag ← ⎍
111 100 ~ 111 111 = I/O Control / Low Input |  |  | 1101 | RTN | Return. RTN Flag ← ⎍, Skip next inst.
|  |  | 1110 | SKZ | Skip next instruction if RR = 0
I/O Control |  |  | 1111 | NOPF | No change in registers. RR → RR, FLGF ← ⎍
111 100 = ???
111 101 = Copy 0o50 ~ 0o57 and Shift Out
111 110 = Copy 0o50 ~ 0o57 and Display Hex
111 111 = Stop tape